## MD2A-004 - MD2A-004
MD2A-004
| Cap | Base | Leads | Insulators
Materials | Kovar |  |  | DM305
Plating | Ni: 3～11.43μm | Ni: 3～11.43μm, Au≥1.3μm
Dimensions | Base L:20.9mm W:18.4mm , Cap H:5mm
Insulation resistance | ≥1× 1010 Ω (500V DC)
Hermeticity | ≤ 1 x 10-3 Pa * cm3 /s
Note | Unspecified tolerances are ±0.2mm