## MDFO6866-p28 - MDFO6866-p28
MDFO6866-p28
| Housing | Tube | Leads | Insulator | Solder ring
Materials | 4J29 |  |  | DM308 | HLAgCu28
Plating | Ni:1.3～8.9μm, Au: ≥1μm |  | Ni:1.3～8.9μm, Au: ≥1.3μm
Dimensions | L:68mm,W:66mm,H:12.75mm
Insulation resistance | ≥1× 1010 Ω (500V DC)
Hermeticity | ≤ 1 x 10-3 Pa * cm3 /s
Note | Unspecified tolerances are ±0.2mm