## MDIP1211-p6p - MDIP1211-p6p
MDIP1211-p6p
| Housing | Cap | Leads | Insulators
Materials | CRS#10 | Kovar | Copper cored 4J50 | Elan#13
Plating | Ni: 3～8.9μm |  | Ni: 3～8.9μm, Au≥1.3μm
Dimensions | Base L:11.5mm+0.2 W:10.5+0.2 , Cap H:7.45mm
Insulation resistance | ≥1× 1010 Ω (500V DC)
Hermeticity | ≤ 1 x 10-3 Pa * cm3 /s
Note | Unspecified tolerances are ±0.2mm