## MSFO1710-w6
MSFO1710-w6
| Housing | Tube | Leads
Materials | 4J29
Plating | Ni:1.3～11.43μm, Au: ≥0.5μm
Dimensions | L:17mm,W:10mm,H:7.3±0.25mm
Insulation resistance | ≥1× 1010 Ω (500V DC)
Hermeticity | ≤ 1 x 10-3 Pa * cm3 /s
Note | Unspecified tolerances are ±0.2mm
Lid
|  |  |  | Materials | 4J42
|  |  |  | Finish | Ni: 1.3～11.43μm, Au≥0.5μm
|  |  |  | Dimensions | L:16.9±0.1mm,W:9.9±0.1mm,H:0.25±0.05mm
|  |  |  | Note | Unspecified tolerances are ±0.2mm